## SUMMARY
Proposal Construction of Second floor For Divisional office K.S.S.F.C.L in Autonagar Belagavi.
RECAPITULATION SHEET
SL NO. | ITEM DESCRIPTION | AMOUNT IN RS.
Cost of Civil Works
A | Total Cost of Building works
B | Electrification Works @ 10%
C | BuildingTotal (A+B)
G.S.T @ 18%
Total Rs .
D | Miscellaneous & Rounding off
Total Project Cost in Rs (A+B+C+D)
Total Project Cost (in Rs. Lakhs)
Proposal Construction of Parking Shed for Divisional office K.S.S.F.C.L in Autonagar Belagavi.
RECAPITULATION SHEET
SL NO. | ITEM DESCRIPTION | AMOUNT IN RS.
Cost of Civil Works
A | Total Cost of Building works
BuildingTotal (A)
G.S.T @ 18%
Total Rs .
Miscellaneous & Rounding off
Total Project Cost in Rs (A+B))
Total Project Cost (in Rs. Lakhs)

## Abstract
ABSTRACT SHEET
Sl No | SPECIFICATIONS | Qty | Units | Rate | AMOUNT
1 | 2 | 3 | 4 | 5 | 6
6 | Providing and laying in position Reinforced cement concrete for all Super structures of building , Road works, Water works, Irrigation works & super structure works of bridges upto 3.50 m height. The granite/trap/basalt crushed graded coarse aggregates and fine aggregates as per relevant IS Codes machine mixed with super plasticisers laid in layers, well compacted using needle vibrators. The cost includes all lead & lifts, cost of all materials, quality confirming to the requirements of relevant IS codes , labour, Usage charges of machinery, curing and all other appurtenances required to complete the work as per technical specifications. (The cost of steel reinforcement, dowel bars & formwork to be paid separately)M25 Design Mix Using 20 mm nominal size graded crushed coarse aggregates (P.17/2.5.2/V.1)
IV | Column
a | Second Floor | 2.2 | Cum
| Shuttering Qty. add 20% on finished concrete rate | 0.44
v | LINTEL
a | Second Floor | 3.83 | Cum
| Shuttering Qty. add 20% on finished concrete rate | 0.766
vii | CHAJJA CONCRETE
a | Second Floor | 3.75 | Cum
| Shuttering Qty. add 20% on finished concrete rate | 0.75
7 | Providing Thermo-Mechanically Treated bars of grade Fe-550D or more Steel reinforcement for R.C.C. work including straightening,cutting, bending, placing in position, binding and anchoring to adjacent members whereever necessary complete as per Design including cost of material, labour, usage charges complete as per specifications. (The laps and wastages shall not be measured separately) TMT bars Fe 500 (P.84/11.32/V.2)
a | Second Floor | 1500 | Kg.
9 | Providing Brick work with common burnt clay Non Modular bricks of class designation 3.5 in superstructure above plinth level in all shapes and sizes in Cement mortar 1:6 (1 cement : 6 coarse sand) including cost of all materials, labour, scaffolding and usagecharges of machinery & other incidental charges complete as per the direction of engineer incharge of ork.(P.14/6.8/V.2)
a | Second Floor | 34.5 | Cum
12 | Providing 15 mm cement plaster on rough side of single or half brick wall finished with a floating coat of neat cement of mix: 1:4 (1 cement: 4 fine sand) to brick masonry including rounding off corners wherever required smooth rendering, providing and removing scaffolding, including cost of materials, labour, curing complete as per pecifications and as per directions of Engineer-in-charge. (P.42/8.5.2/V.2) INTERNAL PLASTERING
a | Second Floor | 242.56 | Sqm
13 | Providing 18 mm cement plaster in two coats under layer 12 mm thick cement plaster with cement mortar 1:5 (1 cement : 5 coarse sand) finished with a top layer 6 mm thick cement plaster with cement mortar 1:6 (1 cement : 6 fine sand) to brick masonry including rounding off corners wherever required smooth rendering, providing and removing scaffolding, including cost of materials, labour, curing complete as per specifications and as per directions of Engineer-in-charge.(P.42/8.8/V.2) EXTERNAL PLASTERING
a | Second Floor | 208.55 | Sqm
14 | Providing and fixing M.S. grills of required pattern in frames of windows etc. with M.S. flats, square or round bars etc. including priming coat with approved steel primer all complete. Fixed to openings /wooden frames with rawl plugs screws etc.(P.85/11.34B/V.2)
a | Second Floor | 46.46 | Sqm
|  | 21 | Kg/sqm
|  | 975.66 | Kg
19 | Providing & fixing of 3-track x 2-panel sliding windows made out of multi chambered UPVC(Matching to RAL-9016) sections and with minimum TiO2(Titanium Dioxide) at 6PHR with TPE(Thermo Plastic Elastomer) and lead free, gaskets -grey colour having isolated drainage and reinforced with Galvanized Iron profile through-out the window frame.The outer frame having an overall size of 108mm width x 45mmheight with reinforcement of 1mm thickness and Sash with overall size of 39mm x 75mm with GI reinforcement of 2mm and mesh sash of size 37mm x 58mm. Coextruded Glazing bead for fixing of glass shall be of size 20mm x 24 mm. Windows shall be provided with 6mm plain float glass,standard hardware& Multi point locking system with touch lock. Wall thickness of frame & sash shall be of 2mm-2.5mm. Maximum possible size – 2419mm x 2200mm. (The cost is inclusive of all fixtures and separate charges for minor T&P's shall not be made) (P.112/12.90/V.2)
a | Second Floor | 46.46 | Sqm
21 | Providing and laying Vitrified tiles in different sizes (thickness to be specified by manufacturer), with water absorption less than 0.08 % and conforming to I.S. 15622, of approved make, in all colours & shade,over 12 mm thick bed of cement mortar 1:3 (1 cement: 3 coarse sand),jointing with grey cement slurry @ 3.3 kg/ m2 including grouting the joint with white cement & matching pigments etc. complete.Size of Tile 800x800 mm (P.61/9.17.3/V.2)
a | Second Floor | 348.42 | Sqm
25 | Providing and applying white cement based putty of average thickness 1 mm, of approved brand and manufacturer, over the plastered wall surface to prepare the surface even and smooth complete as per specifications and as per directions ofEngineer in charge. (P.50/8.51/V.2)
Wall Putty
a | Second Floor | 268.58 | Sqm
26 | Applying one coat of water thinnable cement primer of approved brand and manufacture on wall surface :Water thinnable cement primer to give an even shade after thoroughly brooming the surface to remove all dirt, dust, mortar drops and foreign matter including preparing the surface even and sand paper smooth, cost of materials, labour complete as per specifications and as per directions of Engineer-in- charge.(P.51/8.55.2/V.2)
Wall painting with acrylic emulsion paint of approved brand and manufacture to give an even shade :Two coats on new work after thoroughly brooming the surface to remove all dirt, dust, mortar drops and foreign matter including preparing the surface even and sand paper smooth, cost of materials, labour complete as per specifications and as per directions of Engineer-in-charge. (P.48/8.39/V.2)
a | Second Floor | 268.58 | Sqm
27 | Finishing walls with textured exterior paint of required shade :New work (Two coats applied @ 3.28 ltr/10 m²) over and including priming coat of exterior primer applied @ 2.20kg/10 m² to give an even shade after thoroughly brooming the surface to remove all dirt, dust, mortar drops and foreign matter including preparing the surface even and sand paper smooth, cost of materials, labour complete as per specifications and as per directions of Engineer-in-charge.(P.45/8.29/V.2)
a | Second Floor | 580.98 | Sqm
28 | Painting with synthetic enamel paint of approved brand and manufacture to give an even shade :Two coats on new work after thoroughly brooming the surface to remove all dirt, dust, mortar drops and foreign matter including preparing the surface even and sand paper smooth, cost of materials, labour complete as per specifications and as per directions of Engineer-in-charge(P.48/8.40/V.2) GRILL WORKS
a | Second Floor | 58.0855 | Sqm
29 | Providing and fixing of Aluminium composite panel of approved make and colour for wall cladding for Brick/Rcc/stone walls & coloumns/beams with necessary aluminium frame works at required level made out of 50x25x4mm C section or equivalent. The panel should consist of 3mm thick non-halogenated FR grade mineral based polymer ( 2 hrs fire resistance as per ASTM E119-12 and clause B, S1, do as per ENT 13501-1sandwiched between 0.50 skins thick aluminium sheet making a total panel thickness of 4mm. The surfaces will be finished with PVDF based coating on topsides and service coating on reverse sides would be in polyester paint. The system shall be fixed using GI brackets, aluminium L cleats and stainless steel bolts and nuts complete with spring washer and cap nuts and all other necessary ccessories, sealing shall be done with necessary rods etc., complete (P.71/10.15.1/V.2) | 99.6283 | Sqm
| Scaffolding for ACP work should be paid seperataly as actutal condiotion & as per directions of engineer incharges | 930.02 | Sqm
30 | Providing and fixing Steel work in built up tubular (round, square or rectangular hollow tubes etc.) trusses etc., including cutting, hoisting, fixing in position and applying a priming coat of approved steel primer, including welding and bolted with special shaped washers etc.complete. Electric resistance or induction butt welded tubes includingcost of materials, labour, usage charges of machinery complete as per specifications and as per directions of the Engineer-in-Charge.(Vol-II, 2023-24 SR,P-83, I-11.16.3) TRUSS WORK | 5847.25 | Kgs
31 | Providing and fixing precoated galvanised iron profile sheets (size, shape and pitch of corrugation as approved by Engineer-in-charge) 0.50 mm (+ 0.05 %) total coated thickness with zinc coating 120 grams per m2 as per IS: 277, in 240 mpa steel grade, 5-7 microns epoxy primer on both side of the sheet and polyester top coat 15-18 microns. Sheet should have protective guard film of 25 microns minimum to avoid scratches during transportation and should be supplied in single length upto 12 m or as desired by Engineer-in-charge. The sheet shall be fixed using self drilling/self tapping screws of size (5.5x 55 mm) with EPDM seal, complete upto any pitch in horizontal/ vertical or curved surfaces, excluding the cost of purlins, rafters and trusses and including cutting to size and shape wherever required. ( Vol-II, 2023-24 SR,P -26, I - 7.38) SHEET | 334.57 | Sqm
32 | Providing and fixing precoated galvanised steel sheet roofing accessories 0.50 mm (+0.05 %) total coated thickness, Zinc coating 120 g/m2 as per IS: 277, in 240 mpa steel grade, 5-7 microns epoxy primer on both side of the sheet and polyester top coat 15-18 microns using self drilling/ self tapping screws complete :Ridges plain (500 - 600mm)(Vol-II, 2023-24 SR,P-21, I-7.39.1) | 25.7 | Rmt
33 | Providing and fixing precoated galvanised steel sheet roofing accessories 0.50 mm (+0.05 %) total coated thickness, Zinc coating 120 g/m2 as per IS: 277, in 240 mpa steel grade, 5-7 microns epoxy primer on both side of the sheet and polyester top coat 15-18 microns using self drilling/ self tapping screws complete :Gutter (600 mm over all girth)(Vol-II, 2023-24 SR,P-21, I-7.39.6) | 29.73 | Sqm
34 | Supplying and fixing rolling shutters of approved make, made of required size M.S. laths, interlocked together through their entire length and jointed together at the end by end locks, mounted on specially designed pipe shaft with brackets, side guides and arrangements for inside and outside locking with push and pull operation complete, including the cost of providing and fixing necessary 27.5 cm long wire springs manufactured from high tensile steel wire of adequate strength conforming to IS: 4454 - part 1 and M.S. top cover of required thickness for rolling shutters. 80x1.25 mm M.S. laths with 1.25 mm thick top cover including cost of materials, labour, usage charges of machinery complete as per specifications and as per directions of the Engineer-in-Charge. ( Vol-II, 2023-24 SR,P -78, I - 11.6.1) | 6.72 | Sqm
35 | Demolishing R.C.C. work by mechanical means and stockpiling at designated locations and disposal of dismantled materials to the appropriate disposal and unserviceable material separately including cutting reinforcement bars. ( Vol-II, 2023-24 SR,P -193, I - 19.57) | 2.2 | Cum
36 | Dismentling of exiusting Plaster (As per market Rate) | 82.94 | Sqm
37 | Dismentling of exiusting brick bat COBA (As per market Rate) | 310.8 | Sqm
35 | P/F PVC Fallceiling As per market rate | 310.8 | Sqm
Civil works TOTAL

## Sheet1
Sl No | Particulars | No |  | Length | Breadth | Depath | Quantity | Remarks
1 | 9" BBM | 1 | 1 | 47 | 0.75 | 7 | 246.75
|  | 2 | 1 | 75 | 0.75 | 7 | 787.5
|  | 1 | 1 | 47 | 0.75 | 10.5 | 370.125
| Tri portion | 2 | 0.5 | 47 | 0.75 | 3 | 105.75
Deduction
| Win | -17 | 1 | 5 | 0.75 | 5 | -318.75
| Door | -2 | 1 | 5 | 0.75 | 8 | -60
[6 empty] | Total | 1131.375 | Cft
[6 empty] | Total | 32.0321 | Cum
2 | RCC Lintel | 2 | 1 | 47 | 0.75 | 1.25 | 88.125
|  | 2 | 1 | 75 | 0.75 | 1.25 | 140.625
[6 empty] | Total | 228.75 | Cft
[6 empty] | Total | 6.4765 | Cum
3 | RCC Chajja | 2 | 1 | 75 | 2 | 0.5 | 150
| Back side | 2 | 1 | 7 | 2 | 0.5 | 14
[6 empty] | Total | 164 | Cft
[6 empty] | Total | 4.6433 | Cum
4 | Internal Plastering
| Wall | 2 | 1 | 47 |  | 10.5 | 987
| Wall | 2 | 1 | 75 |  | 10.5 | 1575
| Wall | 1 | 1 | 29 |  | 10.5 | 304.5
| Triportion | 2 | 0.5 | 47 |  | 3.5 | 164.5
Deduction
| Win | -17 | 0.5 | 5 |  | 5 | -212.5
| Door | -2 | 0.5 | 5 |  | 8 | -40
[6 empty] | Total | 2778.5 | Sq ft
[6 empty] | Total | 258.2249 | Sq mt
5 | External Plaster
| Wall | 1 | 1 | 47 |  | 12 | 564
| Wall | 2 | 1 | 75 |  | 12 | 1800
| Chajja | 2 | 2 | 75 |  | 2 | 600
| Back side | 1 | 2 | 7 |  | 3 | 42
| Tri portion | 2 | 0.5 | 47 |  | 3.5 | 164.5
Deduction
| Win | -17 | 0.5 | 5 |  | 5 | -212.5
[6 empty] | Total | 2958 | Sq ft
[6 empty] | Total | 274.9071 | Sq mt
6 | Wall putty
| Wall | 2 | 1 | 47 |  | 10.5 | 987
| Wall | 2 | 1 | 75 |  | 10.5 | 1575
| Wall | 1 | 1 | 29 |  | 10.5 | 304.5
| Tri portion | 2 | 0.5 | 47 |  | 3.5 | 164.5
Deduction
| Win | -17 | 0.5 | 5 |  | 5 | -212.5
| Door | -2 | 0.5 | 5 |  | 8 | -40
[6 empty] | Total | 2778.5 | Sq ft
[6 empty] | Total | 258.2249 | Sq mt
7 | Internal Paint | Same as Item No 6 |  |  |  |  | 258.2249 | Sq mt
8 | External Paint | Same as Item No 5 |  |  |  |  | 274.9071 | Sq mt
9 | Providing & applying texture | Same as Item No 5 |  |  |  |  | 274.9071 | Sq mt
10 | Enamel Paint
| Win | 17 | 1 | 5 |  | 5 | 425
| Rolling sutter | 2 | 2.5 | 5 |  | 8 | 200
[6 empty] | Total | 625 | Sq mt
[6 empty] | Total | 58.0855 | Sq mt
10 | Flooring | 1 | 1 | 47 | 75 |  | 3525
| Skirting | 2 | 1 | 47 | 0.33 |  | 31.02
|  | 2 | 1 | 75 | 0.33 |  | 49.5
[6 empty] | Total | 3605.52 | Sq ft
[6 empty] | Total | 335.0855 | Sq mt
11 | MS grill
| Win | 17 | 1 | 5 |  | 5 | 425
[6 empty] | Total | 425 | Sq ft
[6 empty] | Total | 39.4981 | Sq mt
12 | UPVC Win
| Win | 17 | 1 | 5 |  | 5 | 425
[6 empty] | Total | 425 | Sq ft
[6 empty] | Total | 39.4981 | Sq mt
13 | Rolling Shutter | 2 | 1 | 5 |  | 8 | 80
[6 empty] | Total | 80 | Sq ft
[6 empty] | Total | 7.4349 | Sq mt
10.15 | Providing and fixing of Aluminium composite panel of approved make and colour for wall cladding for Brick/Rcc/stone walls & coloumns/beams with necessary aluminium frame works at required level made out of 50x25x4mm C section or equivalent. The panel should consist of 3mm thick non-halogenated FR grade mineral based polymer ( 2 hrs fire resistance as per ASTM E119-12 and clause B, S1, do as per ENT 13501-1sandwiched between 0.50 skins thick aluminium sheet making a total panel thickness of 4mm. The surfaces will be finished with PVDF based coating on topsides and service coating on reverse sides would be in polyester paint. The system shall be fixed using GI brackets, aluminium L cleats and stainless steel bolts and nuts complete with spring washer and cap nuts and all other necessary accessories, sealing shall be done with necessary rods etc., complete
10.15.1 | ACP work for Sraight Portion
| Wall | 1 | 1 | 47 |  | 5 | 235
| Wall | 2 | 1 | 75 |  | 5 | 750
|  | 1 | 1 | 29 |  | 3 | 87
[6 empty] | Total | 1072 | Sq ft
[6 empty] | Total | 99.6283 | Sq mt

## Sheet2
ABSTRACT SHEET FOR CAR PARKING
Sl No | SPECIFICATIONS | Qty | Units | Rate | AMOUNT
1 | 2 | 3 | 4 | 5 | 6
1 | Roofing with MS truss & Sheets with curved surface | 83.61 | Sqm
2 | UPVC Gutter | 9.14 | Rmt
3 | Civil Works | LS
Civil works TOTAL

## parking with SR
ABSTRACT SHEET
Sl No | SPECIFICATIONS | Qty | Units | Rate | AMOUNT
1 | 2 | 3 | 4 | 5 | 6
1 | Earth work in surface excavation by mechanical means for lowering & leveling the ground without blasting for all works other than foundation in Ordinary/ Soft rock & depth not exceeding 300mm as per drawing and technical specifications, including setting out, shoring, strutting, barricading, caution lights, removal of stumps and other deleterious matter including dressing of excavated surfaces, disposing off or levelling the excavated earth or sorting & stacking the selected earth for reuse in a radius of 50 m and lift upto 1.5 m including cost of labour, tools, usage of machinery & other appurtenances required to complete the work In Ordinary/Soft rock upto 300 mm depth.(Vol-I, 2023-24 SR,P - 8,I - 1.13) | 15.47 | CUM
2 | Providing and laying in position Cement Concrete for levelling course for all works in foundation. The granite/trap/basalt crushed graded coarse aggregates and fine aggregates as per relevant IS Codes machine mixed, laid in layers not exceeding 150 mm thickness, well compacted using plate vibrators, including all lead & lifts, cost of all materials of quality, labour, Usage charges of machinery, curing, and all the other appurtenances required to complete the work as per technical specifications.Mix 1:3:6 Using 40 mm nominal size graded crushed coarse aggregates (Vol-I, 2023-24 SR,P - 15,I - 2.1.3) PCC | 1.5 | Cum
6 | Providing and laying in position Reinforced cement concrete for all Super structures of building , Road works, Water works, Irrigation works & super structure works of bridges upto 3.50 m height. The granite/trap/basalt crushed graded coarse aggregates and fine aggregates as per relevant IS Codes machine mixed with super plasticisers laid in layers, well compacted using needle vibrators. The cost includes all lead & lifts, cost of all materials, quality confirming to the requirements of relevant IS codes , labour, Usage charges of machinery, curing and all other appurtenances required to complete the work as per technical specifications. (The cost of steel reinforcement, dowel bars & formwork to be paid separately)M25 Design Mix Using 20 mm nominal size graded crushed coarse aggregates (P.17/2.5.2/V.1)
IV | Column
a | GF Floor | 6.8 | Cum
| Shuttering Qty. add 20% on finished concrete rate | 1.36
8 | Providing Thermo-Mechanically Treated bars of grade Fe-550D or more Steel reinforcement for R.C.C. work including straightening,cutting, bending, placing in position, binding and anchoring to adjacent members whereever necessary complete as per Design including cost of material, labour, usage charges complete as per specifications. (The laps and wastages shall not be measured separately) TMT bars Fe 500 (P.84/11.32/V.2)
a | Ground floor | 300 | Kg.
30 | Providing and fixing Steel work in built up tubular (round, square or rectangular hollow tubes etc.) trusses etc., including cutting, hoisting, fixing in position and applying a priming coat of approved steel primer, including welding and bolted with special shaped washers etc.complete. Electric resistance or induction butt welded tubes includingcost of materials, labour, usage charges of machinery complete as per specifications and as per directions of the Engineer-in-Charge.(Vol-II, 2023-24 SR,P-83, I-11.16.3) TRUSS WORK | 1747.21 | Kgs
31 | Providing and fixing precoated galvanised iron profile sheets (size, shape and pitch of corrugation as approved by Engineer-in-charge) 0.50 mm (+ 0.05 %) total coated thickness with zinc coating 120 grams per m2 as per IS: 277, in 240 mpa steel grade, 5-7 microns epoxy primer on both side of the sheet and polyester top coat 15-18 microns. Sheet should have protective guard film of 25 microns minimum to avoid scratches during transportation and should be supplied in single length upto 12 m or as desired by Engineer-in-charge. The sheet shall be fixed using self drilling/self tapping screws of size (5.5x 55 mm) with EPDM seal, complete upto any pitch in horizontal/ vertical or curved surfaces, excluding the cost of purlins, rafters and trusses and including cutting to size and shape wherever required. ( Vol-II, 2023-24 SR,P -26, I - 7.38) SHEET | 147.77 | Sqm
| 7.39.5 Crimp Curve | 147.77 | Sqm
Civil works TOTAL